## RIDs
RID reference ID | Reviewer | Instrument | RID Clasification (Major, Minor, Editorial) | Dataset | Location | Title | Description | Proposed Solution by reviewer | Review board Discussion outcome | Instrument Team Response | Instrument Team Response in August 2017
2016 (L3 v1.0) RIDs that are still open:
RO_AR-RID_MIRO_116_AL | Alice LeGall | MIRO | Major | L3 data | in L3 DATA directories (CONTINUUM and CTS) |  | The provided antenna temperatures (column 14 of the data file) - when no calibration is in progress - are sometimes negative, sometimes very high (>1000 K !). This is not physical. Example: Ex: MIRO_3_MM_20143230000.LBL Min Ta: -12.4 K, Max Ta: 12760.7 K see Pictures | Clarify why unphysical antenna temperatures are given. The invalid data (there are clearly spikes within the dataset, see figure above) should be set to a fixed value (e.g., 9999). |  | Calibration is crude. Cal target every 30m gives many interpretations. Noise in the calibration process. Instability in the instr that affects the calibration. Improved calibration that average noise. Data to be delivered with new calibration. Agree to include some documentation. | A vastly improved calibration algorithm, as described in the Interface Document and the Users Manual, is now used (MIRO Pipeline software version 2.0). This has drastically reduced the number of unphysical values and strange data spikes, though some remain. Remaining unphysical values have not yet been systematically evalulated, but many are associated with instrument warm-ups.
RO_AR-RID_MIRO_117_AL | Alice LeGall | MIRO | Major | L3 data | in L3 DATA directories (CONTINUUM and CTS) |  | The antenna temperatures could be better absolutely calibrated. The zero level, in particular, could be removed using the data acquired on the empty sky (i.e., the CMB that is known to be at 1.5*10-3 K in the SUBMM or 0.3 K in the MM). | Remove the zero baseline to the provided antenna temperatures and/or add a new object to the data that flags if MIRO is looking at the empty sky or not; this will help PSA/PDS users to absolutely calibrate the data on their own. |  | Depend on observing mode, not done on all product. | The new calibration algorithm (see above comment) is a dramatic improvement. Spectral baselines have not been removed, however, to allow them to be used as a metric of instrument performance. This is discussed in the Interface Document at the end of Section 2.3.4.1. The geometry data included in the latest delivery contains a flag (FOUND_INTERSECTION) to indicate if the beam is on or off the nucleus.
RO_AR-RID_MIRO_121_AL | Alice LeGall | MIRO | Major | L3 data | All CTS L3 DATA |  | It is not clear to me and not explained in the User Manual how the antenna temperatures provided as spectral data (column 20) can be converted into abundances or column densities (especially with negative values, cf. RO-AR-RID-MIRO-116-ALG). | Please clarify. Will that be delivered in the next MIRO archive dataset? |  | As the team develop high level products they wil provide this information. | Retrieved quantities, such as column abundances and densities, are not part of this delivery. (Though the reviewer is correct that negative values by themselves are not retrievable. In most cases, rms noise is the cause of negative values and averaging of data points can mitigate this issue.)
RO-AR-RID-MIRO-103-BJB | Bryan Butler | MIRO | Major | Continuum | data files | Artifacts | There are a lot of artifacts still remaining in the Level 3 data. Their statement is that the calibration should be good to 10%, but some of the jumps in the continuum data, and the baseline offsets/ripples in the spectroscopic data, are larger than that. | Unclear, though a file in the documents/ or catalog/ directory giving a short synopsis of each of the datasets would really help with this. Much of it is due to simply not knowing what is going on during the time of each of the datasets. Note that this would be different than the catalog/...log... files, which contain some detail, but not a good overall view for each dataset. | Team knows the issues and the new calibration routine corrects them | Agree | A vastly improved calibration algorithm is now used (and documented) which eliminates the majority of strange artifacts. Some remain, often associated with instrument warm-up periods.
2017 (L3 v2.0) RIDs that are still open:
MIRO-EU-RM-002 |  | MIRO | Minor |  |  | readPDS | The data access with readpds fails to read MIRO spectroscopic data (MIRO_3_CTSCAL_2015294.LBL), but succeed to read MIRO continuum data from RO-C-MIRO-3-4-ESC4-67P-V1.0. |  |  |  | ESA Archive Scientist after V1.0 updates proposed in February 2018: A new python script has been delivered. Appendix C of RO-MIR-IF-0001 and the label file that comes with script (MIRO_READ_DATA.LBL) document this software. However, I have not been able to run it without errors. There was a new delivery after this, perhaps now is working.
MIRO-EU-RM-001 |  | MIRO | Major |  |  | Provided software | The team has to provide python readers that work with Level 2, 3 and 4 with particular examples of How-To-Use the program MIRO_READ_DATA.ASC Please, update also the documentation with all of these improvements. |  |  |  | ESA Archive Scientist: Does the software work and is acceptably documented?
MIRO-US-BB-001 | Bryan Butler | MIRO | Major |  |  | Accuracy of Calibration | There are a lot of artifacts still remaining in the Level 3 data. Their statement is that the calibration should be good to 10%, but some of the jumps in the continuum data, and the baseline offsets/ripples in the spectroscopic data, are larger than that. |  |  | Raise action to “update the documentation to make clear how to eliminate artifacts remaining in the Level 3, and we will also deliver a new calibrated product that removes them.”

## Help
RID = Review Item discrepancy
1- Please fill one line per RID
2- See the example sheet on how to fill in each fields
3- The dataset name corresponds to the dataset ID
If you need assistance, please contact
Laurence.O'Rourke@esa.int
sebastien.besse@sciops.esa.int
dfraga@sciops.esa.int
dheather@rssd.esa.int
Maud.Barthelemy@sciops.esa.int

## Example
RID reference ID | Reviewer | Instrument | RID Clasification (Major, Minor, Editorial) | Dataset | Location | Title | Description | Proposed Solution by reviewer | Proposed Solution after review meeting | Instrument Team Response
RO-AR-RID-VIRTIS-101-LOR | Laurence O'Rourke | VIRTIS | Major | All | xx.TAB | Systematic discrepancy | There is a systematic discrepancy between….. | The instrument team should make sure the items are the same | The instrument team shall make the following changes : -x - y | We accept x but cannot accept y due to significant implementation effort.
RO-AR-RID-SD2-101-SB | Sebastien Besse | SD2 | Editorial | RL-C-SD2-3-FSS-V1.0 | DATASET.CAT | Missing description | There is no description of …. | The instrument should provide this information | Minor update to document needed | Agreed

## Sheet4
Levels (do not delete this)
Major
Minor
Editorial